## Robot Materials
S/N | Description of Item(s) | Quantities | Links on Conrad
1 | ATmega2560 Microcontroller 52 channels | 1 | https://www.conrad.de/de/p/joy-it-kompatibles-board-arduino-mega-2560r3-1409778.html
2 | 7.4 V 1600 mAh Li-ion Power Battery | 2 | https://www.conrad.de/de/p/lemonrc-modellbau-akkupack-lipo-7-4-v-1600-mah-zellen-zahl-2-35-c-softcase-offene-kabelenden-1533818.html
3 | Adafruit Motor Micro Servo - MG90S High Torque Metal Gear | 21 | https://www.conrad.com/p/adafruit-motor-micro-servo-mg90s-high-torque-metal-gear-1516596
4 | Breadboard Jumper Wires | 1 | https://www.conrad.com/p/conrad-components-1180517-jumper-wire-020-mm-green-25-m-1180517
5 | Soldering Strips Grid Board | 4 | https://www.conrad.com/p/rademacher-710-5-soldering-strips-grid-board-wr-type-710-5-l-x-w-160-mm-x-100-mm-hard-paper-with-cu-plating-529506
6 | Pcs HC-SR04 Ultrasonic Module Distance Sensor | 3 | https://www.conrad.de/de/p/makerfactory-mf-6402156-sensor-modul-1-st-2134052.html#productDownloads
7 | Electrical Insulation Tape | 1 | https://www.conrad.com/p/conrad-components-541659-electrical-tape-black-l-x-w-10-m-x-15-mm-3-pcs-541659
8 | Turbine Motor | 1 | https://www.banggood.com/XXD-A2212-KV2200-Brushless-Motor-H365-For-RC-Airplane-Quadcopter-p-909081.html?
9 | Turbine Shaft( 8mm / 4mm ) 13 cm | 1 | https://www.banggood.com/-Stainless-Steel-8mm-or-4mm-Marine-Prop-Shafts-For-RC-Boat-Parts-p-934428.html?cur_warehouse=CN&ID=49351&rmmds=search
10 | Turbine Blade | 1 | https://www.banggood.com/RC-Boat-Screw-Propeller-P40+D27-or-30-or-32-or-35-or-38-or-40-or-42-or-45-or-47mm-p-976294.html?
11 | Joystick mit JST-HX254 Stecker LK-Joystick pcDuino, Arduino, Raspberry Pi® | 2 | https://www.conrad.de/de/p/joystick-mit-jst-hx254-stecker-lk-joystick-pcduino-arduino-raspberry-pi-1267845.html
12 | Arduino AG MKR CAN SHIELD | 1 | https://www.conrad.de/de/p/arduino-ag-mkr-can-shield-1969880.html
13 | Arduino AG Arduino Board NANO RP2040 CONNECT without headers ABX00052 | 1 | https://www.conrad.de/de/p/arduino-ag-arduino-board-nano-rp2040-connect-without-headers-abx00052-2371847.html
14 | Resistor kit | 1 | https://www.conrad.de/de/p/kemo-s001-kohleschicht-widerstand-sortiment-axial-bedrahtet-200-st-535461.html
15 | 1000 MicroF ,16 V | 16 | https://www.conrad.de/de/p/teapo-sy-1000-uf-16-v-10-x-16-mm-elektrolyt-kondensator-radial-bedrahtet-5-mm-1000-f-16-v-20-x-l-10-mm-x-16-mm-443933.html?
16 | Duracell Ultra 6LR61 9 V block battery alkaline manganese 9 V 1 pc. | 1 | https://www.conrad.de/de/p/duracell-ultra-6lr61-9-v-block-batterie-alkali-mangan-9-v-1-st-650269.html?
17 | Beltrona 9V-I-Clip Batterieclip 1x 9 V Block Druckknopfanschluss | 1 | https://www.conrad.de/de/p/beltrona-9v-i-clip-batterieclip-1x-9-v-block-druckknopfanschluss-l-x-b-x-h-26-x-13-x-8-mm-624691.html